## Camera feature table
IP Camera Comparison Table
2019-04-08
SKU | Camera series | Form factor | Onboard Intelligence | Outdoor use | MPX | 4K | H.264 | H.265 | Max. Real-Time resolution (25 fps) | Max. Resolution | True Day/Night | Digital Day/Night | Low light sensitivity | IR (up to) | WDR | Focal length (mm) | Motorized lens | Impact rating | PoE (802.3-af) | PoE+ (802.3-at) | BNC output | Alarm I/O | Audio I/O | Local SD card slot
TVA-1101 | Covert camera | Covert | 100 |  | 1.3 |  | 100 |  | 1280 x 960 | 1280 x 960 |  | 100 | 0.04 lux |  | 100 | 3.7/4 |  |  | 100
TVP-1101 | S1 PTZ | PTZ | 100 | 100 | 1.3 |  | 100 |  | 1280 x 960 | 1280 x 960 | 100 |  | 0.05 lux |  | DWDR | 4.3 to 86.0 | 100 | IK10 | 100 |  | 100 | 100 | 100 | 100
TVP-1102 | S1 PTZ | PTZ | 100 | 100 | 1.3 |  | 100 |  | 1280 x 960 | 1280 x 960 | 100 |  | 0.05 lux |  | DWDR | 4.3 to 86.0 | 100 | IK10 | 100 |  | 100 | 100 | 100 | 100
TVP-1103 | S1 PTZ | PTZ | 100 | 100 | 1.3 |  | 100 |  | 1280 x 960 | 1280 x 960 | 100 |  | 0.05 lux |  | DWDR | 4.3 to 86.0 | 100 | IK10 | 100 |  | 100 | 100 | 100 | 100
TVP-1104 | S1 PTZ | PTZ | 100 | 100 | 2 |  | 100 |  | 1920 x 1080 | 1920 x 1080 | 100 |  | 0.05 lux |  | DWDR | 4.7 to 94 | 100 | IK10 | 100 |  | 100 | 100 | 100 | 100
TVP-1105 | S1 PTZ | PTZ | 100 | 100 | 2 |  | 100 |  | 1920 x 1080 | 1920 x 1080 | 100 |  | 0.05 lux |  | DWDR | 4.7 to 94 | 100 | IK10 | 100 |  | 100 | 100 | 100 | 100
TVP-1106 | S1 PTZ | PTZ | 100 | 100 | 2 |  | 100 |  | 1920 x 1080 | 1920 x 1080 | 100 |  | 0.05 lux |  | DWDR | 4.7 to 94 | 100 | IK10 | 100 |  | 100 | 100 | 100 | 100
TVF-1101 | 360° Fisheye | 360° dome | 100 |  | 3 |  | 100 |  | 2048 x 1536 | 2048 x 1536 | 100 |  | 0 lux (IR on) | 10 m | 100 | 1.19 |  |  | 100 |  |  |  | 100 | 100
TVF-1102 | 360° Fisheye | 360° dome | 100 | 100 | 3 |  | 100 |  | 2048 x 1536 | 2048 x 1536 | 100 |  | 0 lux (IR on) | 10 m | 100 | 1.19 |  | IK10 | 100 |  |  |  | 100 | 100
TVF-1103 | 360° Fisheye | 360° dome | 100 |  | 6 |  | 100 |  | 3072 x 2048 | 3072 x 2048 | 100 |  | 0 lux (IR on) | 10 m | DWDR | 1.27 |  |  | 100 |  |  |  | 100 | 100
TVF-1104 | 360° Fisheye | 360° dome | 100 | 100 | 6 |  | 100 |  | 3072 x 2048 | 3072 x 2048 | 100 |  | 0 lux (IR on) | 10 m | DWDR | 1.27 |  | IK10 | 100 |  |  |  | 100 | 100
TVF-1105 | 360° Fisheye | 360° dome | 100 |  | 3 |  | 100 |  | 2048 x 1536 | 2048 x 1536 | 100 |  | 0 lux (IR on) | 10 m | 100 | 1.19 |  |  | 100 |  |  |  | 100 | 100
TVF-1106 | 360° Fisheye | 360° dome | 100 | 100 | 3 |  | 100 |  | 2048 x 1536 | 2048 x 1536 | 100 |  | 0 lux (IR on) | 10 m | 100 | 1.19 |  | IK10 | 100 |  |  |  | 100 | 100
TVF-1107 | 360° Fisheye | 360° dome | 100 |  | 6 |  | 100 |  | 3072 x 2048 | 3072 x 2048 | 100 |  | 0 lux (IR on) | 10 m | DWDR | 1.27 |  |  | 100 |  |  |  | 100 | 100
TVF-1108 | 360° Fisheye | 360° dome | 100 | 100 | 6 |  | 100 |  | 3072 x 2048 | 3072 x 2048 | 100 |  | 0 lux (IR on) | 10 m | DWDR | 1.27 |  | IK10 | 100 |  |  |  | 100 | 100
TVC-1201 | Series 2 | Box | 100 | 100 | 1.3 |  | 100 |  | 1280 x 960 | 1280 x 960 | 100 |  | 0.01 lux |  | 100 |  |  | IK10 | 100 |  |  |  |  | 100
TVC-1202 | Series 2 | Box | 100 | 100 | 3 |  | 100 |  | 1920 x 1080 | 2048 x 1536 | 100 |  | 0.1 lux |  | 100 |  |  | IK10 | 100 |  |  |  |  | 100
TVD-1201 | Series 2 | IR Dome | 100 | 100 | 1.3 |  | 100 |  | 1280 x 960 | 1280 x 960 | 100 |  | 0 lux (IR on) | 30 m | 100 | 2.8 to 12 |  | IK10 | 100 |  |  |  |  | 100
TVD-1202 | Series 2 | IR Dome | 100 | 100 | 3 |  | 100 |  | 1920 x 1080 | 2048 x 1536 | 100 |  | 0 lux (IR on) | 30 m | 100 | 2.8 to 12 |  | IK10 | 100 |  |  |  |  | 100
TVD-1203 | Series 2 | IR Dome | 100 | 100 | 1.3 |  | 100 |  | 1280 x 960 | 1280 x 960 | 100 |  | 0 lux (IR on) | 30 m | 100 | 2.8 to 12 |  | IK10 | 100 |  |  |  |  | 100
TVD-1204 | Series 2 | IR Dome | 100 | 100 | 3 |  | 100 |  | 1920 x 1080 | 2048 x 1536 | 100 |  | 0 lux (IR on) | 30 m | 100 | 2.8 to 12 |  | IK10 | 100 |  |  |  |  | 100
TVD-1205 | Series 2 | IR Dome | 100 | 100 | 3 |  | 100 |  | 1920 x 1080 | 2048 x 1536 | 100 |  | 0 lux (IR on) | 50 m | 100 | 8 to 32 |  | IK10 | 100 |  |  |  |  | 100
TVB-1201 | Series 2 | IR Bullet | 100 | 100 | 1.3 |  | 100 |  | 1280 x 960 | 1280 x 960 | 100 |  | 0 lux (IR on) | 30 m | 100 | 2.8 to 12 |  |  | 100 |  |  |  |  | 100
TVB-1202 | Series 2 | IR Bullet | 100 | 100 | 3 |  | 100 |  | 1920 x 1080 | 2048 x 1536 | 100 |  | 0 lux (IR on) | 30 m | 100 | 2.8 to 12 |  |  | 100 |  |  |  |  | 100
TVB-1203 | Series 2 | IR Bullet | 100 | 100 | 3 |  | 100 |  | 1920 x 1080 | 2048 x 1536 | 100 |  | 0 lux (IR on) | 50 m | 100 | 8 to 32 |  |  | 100 |  |  |  |  | 100
TVB-5301 | Series 3 | IR Bullet | 100 | 100 | 2 |  | 100 |  | 1920 x 1080 | 1920 x 1080 | 100 |  | 0 lux (IR on) | 25 m | 100 | 2.8 |  |  | 100
TVB-5302 | Series 3 | IR Bullet | 100 | 100 | 4 |  | 100 |  | 1920 x 1080 | 2688 x 1520 | 100 |  | 0 lux (IR on) | 25 m | 100 | 2.8 |  |  | 100
TVB-5303 | Series 3 | IR Bullet | 100 | 100 | 2 |  | 100 |  | 1920 x 1080 | 1920 x 1080 | 100 |  | 0 lux (IR on) | 30 m | 100 | 2.8 to 12 |  |  | 100 |  |  |  |  | 100
TVB-5304 | Series 3 | IR Bullet | 100 | 100 | 4 |  | 100 |  | 1920 x 1080 | 2688 x 1520 | 100 |  | 0 lux (IR on) | 30 m | 100 | 2.8 to 12 |  |  | 100 |  |  |  |  | 100
TVD-5301 | Series 3 | IR Dome | 100 | 100 | 2 |  | 100 |  | 1920 x 1080 | 1920 x 1080 | 100 |  | 0 lux (IR on) | 15 m | 100 | 2.8 |  |  | 100 |  | 100 |  |  | 100
TVD-5302 | Series 3 | IR Dome | 100 | 100 | 4 |  | 100 |  | 1920 x 1080 | 2688 x 1520 | 100 |  | 0 lux (IR on) | 15 m | 100 | 2.8 |  |  | 100 |  | 100 |  |  | 100
TVD-5303 | Series 3 | IR Dome | 100 | 100 | 2 |  | 100 |  | 1920 x 1080 | 1920 x 1080 | 100 |  | 0 lux (IR on) | 30 m | 100 | 2.8 to 12 |  |  | 100 |  | 100 |  |  | 100
TVD-5304 | Series 3 | IR Dome | 100 | 100 | 4 |  | 100 |  | 1920 x 1080 | 2688 x 1520 | 100 |  | 0 lux (IR on) | 30 m | 100 | 2.8 to 12 |  |  | 100 |  | 100 |  |  | 100
TVW-5301 | Series 3 | Wedge dome | 100 | 100 | 2 |  | 100 |  | 1920 x 1080 | 1920 x 1080 | 100 |  |  |  | 100 | 2 |  |  | 100 |  |  |  |  | 100
TVW-5302 | Series 3 | IR Wedge dome | 100 | 100 | 2 |  | 100 |  | 1920 x 1080 | 1920 x 1080 | 100 |  | 0 lux (IR on) | 10 m | 100 | 2.8 |  |  | 100 |  |  |  |  | 100
TVW-5303 | Series 3 | IR Wedge dome | 100 | 100 | 4 |  | 100 |  | 1920 x 1080 | 1920 x 1080 | 100 |  | 0 lux (IR on) | 10 m | 100 | 2.8 |  |  | 100 |  |  |  |  | 100
TVW-5304 | Series 3 | IR Wedge dome | 100 | 100 | 2 |  | 100 |  | 1920 x 1080 | 1920 x 1080 | 100 |  | 0 lux (IR on) | 10 m | 100 | 2.8 |  |  | 100 |  |  |  |  | 100
TVW-5305 | Series 3 | IR Wedge dome | 100 | 100 | 4 |  | 100 |  | 1920 x 1080 | 2688 x 1520 | 100 |  | 0 lux (IR on) | 10 m | 100 | 2.8 |  |  | 100 |  |  |  |  | 100
TVT-5301 | Series 3 | IR Turret | 100 | 100 | 2 |  | 100 |  | 1920 x 1080 | 1920 x 1080 | 100 |  | 0 lux (IR on) | 30 m | 100 | 2.8 |  |  | 100
TVT-5302 | Series 3 | IR Turret | 100 | 100 | 2 |  | 100 |  | 1920 x 1080 | 1920 x 1080 | 100 |  | 0 lux (IR on) | 30 m | 100 | 2.8 |  |  | 100
TVT-5303 | Series 3 | IR Turret | 100 | 100 | 2 |  | 100 |  | 1920 x 1080 | 1920 x 1080 | 100 |  | 0 lux (IR on) | 30 m | 100 | 2.8 |  |  | 100
TVT-5304 | Series 3 | IR Turret | 100 | 100 | 4 |  | 100 |  | 1920 x 1080 | 2688 x 1520 | 100 |  | 0 lux (IR on) | 30 m | 100 | 2.8 |  |  | 100
TVT-5305 | Series 3 | IR Turret | 100 | 100 | 4 |  | 100 |  | 1920 x 1080 | 2688 x 1520 | 100 |  | 0 lux (IR on) | 30 m | 100 | 2.8 |  |  | 100
TVT-5306 | Series 3 | IR Turret | 100 | 100 | 4 |  | 100 |  | 1920 x 1080 | 2688 x 1520 | 100 |  | 0 lux (IR on) | 30 m | 100 | 2.8 |  |  | 100
TVC-5401 | Series 4 | Box | 100 |  | 2 |  | 100 | 100 | 1920 x 1080 | 1920 x 1080 | 100 |  | 0.002 lux |  | 100 |  |  |  | 100 |  |  |  |  | 100
TVC-5402 | Series 4 | Box | 100 |  | 3 |  | 100 | 100 | 2048 x 1536 | 2048 x 1536 | 100 |  | 0.002 lux |  | 100 |  |  |  | 100 |  |  |  |  | 100
TVC-5403 | Series 4 | Box | 100 |  | 5 |  | 100 | 100 | 2592 x 1944 | 2592 x 1944 | 100 |  | 0.01 lux |  | 100 |  |  |  | 100 |  |  |  |  | 100
TVB-5401 | Series 4 | IR Bullet | 100 | 100 | 2 |  | 100 | 100 | 1920 x 1080 | 1920 x 1080 | 100 |  | 0 lux (IR on) | 50 m | 100 | 2.8 to 12 | 100 |  |  | 100 |  |  |  | 100
TVB-5402 | Series 4 | IR Bullet | 100 | 100 | 2 |  | 100 | 100 | 1920 x 1080 | 1920 x 1080 | 100 |  | 0 lux (IR on) | 80 m | 100 | 8 to 32 | 100 |  |  | 100 |  |  |  | 100
TVB-5403 | Series 4 | IR Bullet | 100 | 100 | 3 |  | 100 | 100 | 2048 x 1536 | 2048 x 1536 | 100 |  | 0 lux (IR on) | 50 m | 100 | 2.8 to 12 | 100 |  |  | 100 |  |  |  | 100
TVB-5404 | Series 4 | IR Bullet | 100 | 100 | 3 |  | 100 | 100 | 2048 x 1536 | 2048 x 1536 | 100 |  | 0 lux (IR on) | 80 m | 100 | 8 to 32 | 100 |  |  | 100 |  |  |  | 100
TVB-5405 | Series 4 | IR Bullet | 100 | 100 | 5 |  | 100 | 100 | 2592 x 1944 | 2592 x 1944 | 100 |  | 0 lux (IR on) | 50 m | 100 | 2.8 to 12 | 100 |  | 100 |  |  |  |  | 100
TVD-5401 | Series 4 | IR Dome | 100 | 100 | 2 |  | 100 | 100 | 1920 x 1080 | 1920 x 1080 | 100 |  | 0 lux (IR on) | 30 m | 100 | 2.8 to 12 | 100 | IK10 | 100 |  |  |  |  | 100
TVD-5402 | Series 4 | IR Dome | 100 | 100 | 3 |  | 100 | 100 | 2048 x 1536 | 2048 x 1536 | 100 |  | 0 lux (IR on) | 30 m | 100 | 2.8 to 12 | 100 | IK10 | 100 |  |  |  |  | 100
TVD-5403 | Series 4 | IR Dome | 100 | 100 | 5 |  | 100 | 100 | 2592 x 1944 | 2592 x 1944 | 100 |  | 0 lux (IR on) | 30 m | 100 | 2.8 to 12 | 100 | IK10 | 100 |  |  |  |  | 100
TVD-5404 | Series 4 | IR Dome | 100 | 100 | 2 |  | 100 | 100 | 1920 x 1080 | 1920 x 1080 | 100 |  | 0 lux (IR on) | 30 m | 100 | 2.8 to 12 | 100 | IK10 |  | 100 |  |  |  | 100
TVD-5405 | Series 4 | IR Dome | 100 | 100 | 2 |  | 100 | 100 | 1920 x 1080 | 1920 x 1080 | 100 |  | 0 lux (IR on) | 50 m | 100 | 8 to 32 | 100 | IK10 |  | 100 |  |  |  | 100
TVD-5406 | Series 4 | IR Dome | 100 | 100 | 3 |  | 100 | 100 | 2048 x 1536 | 2048 x 1536 | 100 |  | 0 lux (IR on) | 30 m | 100 | 2.8 to 12 | 100 | IK10 |  | 100 |  |  |  | 100
TVD-5407 | Series 4 | IR Dome | 100 | 100 | 3 |  | 100 | 100 | 2048 x 1536 | 2048 x 1536 | 100 |  | 0 lux (IR on) | 50 m | 100 | 8 to 32 | 100 | IK10 |  | 100 |  |  |  | 100
TVD-5408 | Series 4 | IR Dome | 100 | 100 | 5 |  | 100 | 100 | 2592 x 1944 | 2592 x 1944 | 100 |  | 0 lux (IR on) | 30 m | 100 | 2.8 | 100 | IK10 |  | 100 |  |  |  | 100
TVB-5701 | Thermal | IR Bullet | 100 | 100 |  |  | 100 | 100 | 384 x 288 | 384 x 288 | 100 |  |  |  |  | 15 |  |  |  | 100 | 100 | 100 | 100 | 100
TVB-5702 | Thermal | IR Bullet | 100 | 100 |  |  | 100 | 100 | 384 x 288 | 384 x 288 | 100 |  |  |  |  | 35 |  |  |  | 100 | 100 | 100 | 100 | 100
TVB-5706 | Thermal | IR Bullet | 100 | 100 |  |  | 100 | 100 | 640 x 512 | 640 x 512 | 100 |  |  |  |  | 15 |  |  |  | 100 | 100 | 100 | 100 | 100
TVB-5707 | Thermal | IR Bullet | 100 | 100 |  |  | 100 | 100 | 640 x 512 | 640 x 512 | 100 |  |  |  |  | 25 |  |  |  | 100 | 100 | 100 | 100 | 100
TVP-5101 | S5 Compact PTZ | Compact PTZ | 100 | 100 | 2 |  | 100 | 100 | 1920 x 1080 | 1920 x 1080 | 100 |  | 0 lux (IR on) | 20 m | DWDR | 2.8 to 12 | 100 |  | 100 |  |  | 100 | 100 | 100
TVP-5102 | S5 Compact PTZ | Compact PTZ | 100 | 100 | 2 |  | 100 | 100 | 1920 x 1080 | 1920 x 1080 | 100 |  | 0 lux (IR on) | 150 m | DWDR | 4.7 to 94 | 100 |  |  | 100 | 100 | 100 | 100 | 100
TVP-5103 | S5 Compact PTZ | Compact PTZ | 100 | 100 | 3 |  | 100 | 100 | 2048 × 1536 | 2048 x 1536 | 100 |  | 0 lux (IR on) | 50 m | 100 | 4.7 to 94 | 100 |  |  | 100 |  | 100 | 100 | 100
TVP-5104 | S5 PTZ | PTZ | 100 | 100 | 2 |  | 100 | 100 | 1920 x 1080 | 1920 x 1080 | 100 |  | 0 lux (IR on) | 150 m | 100 | 5.7 to 142.5 | 100 | IK10 | 100 | 100 | 100 | 100 | 100 | 100
TVP-5105 | S5 PTZ | PTZ | 100 | 100 | 2 |  | 100 | 100 | 1920 x 1080 | 1920 x 1080 | 100 |  | 0 lux (IR on) | 200 m | 100 | 5.7 to 205.2 | 100 | IK10 | 100 | 100 | 100 | 100 | 100 | 100
TVW-1103 | Wireless | Wedge dome | 100 | 100 | 1.3 |  | 100 |  | 1280 x 960 | 1280 x 960 | 100 |  | 0 lux (IR on) | 10 m | DWDR | 2.8 |  | IK8 | 100 |  |  | 100 | 100 | 100
TVW-1104 | Wireless | Wedge dome | 100 | 100 | 1.3 |  | 100 |  | 1280 x 960 | 1280 x 960 | 100 |  | 0 lux (IR on) | 10 m | DWDR | 2.8 |  | IK8 | 100 |  |  | 100 | 100 | 100
TVW-1105 | Wireless | Wedge dome | 100 | 100 | 3 |  | 100 |  | 1920 x 1080 | 2048 x 1536 | 100 |  | 0 lux (IR on) | 10 m | DWDR | 2.8 |  | IK8 | 100 |  |  | 100 | 100 | 100
TVW-1106 | Wireless | Wedge dome | 100 | 100 | 3 |  | 100 |  | 1920 x 1080 | 2048 x 1536 | 100 |  | 0 lux (IR on) | 10 m | DWDR | 2.8 |  | IK8 | 100 |  |  | 100 | 100 | 100
TVW-1116 | Wireless | Wedge dome | 100 | 100 | 3 |  | 100 |  | 1920 x 1080 | 2048 x 1536 | 100 |  | 0 lux (IR on) | 10 m | DWDR | 6 |  | IK8 | 100 |  |  | 100 | 100 | 100
TVW-1130 | Panoramic wedge | Wedge dome | 100 | 100 | 3 |  | 100 |  | 2080 x 784 | 1776 x 1340 |  | 100 |  |  | DWDR | 1.6 |  | IK8 | 100 |  |  | 100 | 100 | 100
TVB-5501 | Series 5 | IR Bullet | 100 | 100 | 3 |  | 100 | 100 | 2048 x 1536 | 2048 x 1536 | 100 |  | 0 lux (IR on) | 30 m | 100 | 4 |  |  | 100 |  |  |  |  | 100
TVB-5502 | Series 5 | IR Bullet | 100 | 100 | 8 | 100 | 100 | 100 | 2560 x 1920 | 3840 x 2160 | 100 |  | 0 lux (IR on) | 30 m | 100 | 4 |  |  | 100 |  |  |  |  | 100
TVD-5501 | Series 5 | IR Dome | 100 | 100 | 3 |  | 100 | 100 | 2048 x 1536 | 2048 x 1536 | 100 |  | 0 lux (IR on) | 30 m | 100 | 2.8 |  | IK10 | 100 |  |  | 100 | 100 | 100
TVD-5502 | Series 5 | IR Dome | 100 | 100 | 8 | 100 | 100 | 100 | 2560 x 1920 | 3840 x 2160 | 100 |  | 0 lux (IR on) | 30 m | 100 | 2.8 |  | IK10 | 100 |  |  | 100 | 100 | 100
TVT-5501 | Series 5 | IR Turret | 100 | 100 | 3 |  | 100 | 100 | 2048 x 1536 | 2048 x 1536 | 100 |  | 0 lux (IR on) | 30 m | 100 | 4 |  |  | 100 |  |  |  |  | 100
TVT-5502 | Series 5 | IR Turret | 100 | 100 | 8 | 100 | 100 | 100 | 2560 x 1920 | 3840 x 2160 | 100 |  | 0 lux (IR on) | 30 m | 100 | 4 |  |  | 100 |  |  |  | 100 | 100
TVB-5305 | Series 3 motorized | IR Bullet | 100 | 100 | 2 |  | 100 |  | 1920 x 1080 | 1920 x 1080 | 100 |  | 0 lux (IR on) | 30 m | 100 | 2.8 to 12 | 100 |  | 100 |  |  | 100 | 100 | 100
TVB-5306 | Series 3 motorized | IR Bullet | 100 | 100 | 4 |  | 100 |  | 1920 x 1080 | 2688 x 1520 | 100 |  | 0 lux (IR on) | 30 m | 100 | 2.8 to 12 | 100 |  | 100 |  |  | 100 | 100 | 100
TVD-5305 | Series 3 motorized | IR Dome | 100 | 100 | 2 |  | 100 |  | 1920 x 1080 | 1920 x 1080 | 100 |  | 0 lux (IR on) | 30 m | 100 | 2.8 to 12 | 100 |  | 100 |  |  | 100 | 100 | 100
TVD-5306 | Series 3 motorized | IR Dome | 100 | 100 | 4 |  | 100 |  | 1920 x 1080 | 2688 x 1520 | 100 |  | 0 lux (IR on) | 30 m | 100 | 2.8 to 12 | 100 |  | 100 |  |  | 100 | 100 | 100
TVE-110 | Encoders |  | 100 |  | 1.2 |  | 100 |  | 1280 x 960 | 1280 x 960 | [8 empty] | 100 |  |  | 100 | 100 | 100
TVE-410 | Encoders |  | 100 |  | 1.2 |  | 100 |  | 1280 x 960 | 1280 x 960 | [8 empty] | 100 |  |  | 100 | 100 | 100
TVE-810 | Encoders |  | 100 |  | 1.2 |  | 100 |  | 1280 x 960 | 1280 x 960 | [8 empty] | 100 |  |  | 100 | 100 | 100
TVE-1610 | Encoders |  | 100 |  | 1.2 |  | 100 |  | 1280 x 960 | 1280 x 960 | [8 empty] | 100 |  |  | 100 | 100 | 100
TVB-5601 | Series 6 | IR Bullet | 100 | 100 | 2 |  | 100 | 100 | 1920 x 1080 | 1920 x 1080 | 100 |  | 0 lux (IR on) | 30 m | 100 | 4 |  |  | 100 |  |  |  |  | 100
TVB-5602 | Series 6 | IR Bullet | 100 | 100 | 4 |  | 100 | 100 | 2560 x 1440 | 2560 x 1440 | 100 |  | 0 lux (IR on) | 30 m | 100 | 4 |  |  | 100 |  |  |  |  | 100
TVB-5603 | Series 6 | IR Bullet | 100 | 100 | 8 | 100 | 100 | 100 | 2560 x 1440 | 3840 x 2160 | 100 |  | 0 lux (IR on) | 30 m | 100 | 4 |  |  | 100 |  |  |  |  | 100
TVB-5604 | Series 6 | IR Bullet | 100 | 100 | 2 |  | 100 | 100 | 1920 x 1080 | 1920 x 1080 | 100 |  | 0 lux (IR on) | 50 m | 100 | 2.8 to 12 | 100 | IK10 |  | 100 |  | 100 | 100 | 100
TVB-5605 | Series 6 | IR Bullet | 100 | 100 | 4 |  | 100 | 100 | 2560 x 1440 | 2560 x 1440 | 100 |  | 0 lux (IR on) | 50 m | 100 | 2.8 to 12 | 100 | IK10 |  | 100 |  | 100 | 100 | 100
TVB-5606 | Series 6 | IR Bullet | 100 | 100 | 8 | 100 | 100 | 100 | 2560 x 1440 | 3840 x 2160 | 100 |  | 0 lux (IR on) | 50 m | 100 | 2.8 to 12 | 100 | IK10 |  | 100 |  | 100 | 100 | 100
TVD-5601 | Series 6 | IR Dome | 100 | 100 | 2 |  | 100 | 100 | 1920 x 1080 | 1920 x 1080 | 100 |  | 0 lux (IR on) | 30 m | 100 | 2.8 |  | IK10 | 100 |  |  | 100 | 100 | 100
TVD-5602 | Series 6 | IR Dome | 100 | 100 | 4 |  | 100 | 100 | 2560 x 1440 | 2560 x 1440 | 100 |  | 0 lux (IR on) | 30 m | 100 | 2.8 |  | IK10 | 100 |  |  | 100 | 100 | 100
TVD-5603 | Series 6 | IR Dome | 100 | 100 | 8 | 100 | 100 | 100 | 2560 x 1440 | 3840 x 2160 | 100 |  | 0 lux (IR on) | 30 m | 100 | 2.8 |  | IK10 | 100 |  |  | 100 | 100 | 100
TVD-5604 | Series 6 | IR Dome | 100 | 100 | 2 |  | 100 | 100 | 1920 x 1080 | 1920 x 1080 | 100 |  | 0 lux (IR on) | 30 m | 100 | 2.8 to 12 | 100 | IK10 | 100 |  |  | 100 | 100 | 100
TVD-5605 | Series 6 | IR Dome | 100 | 100 | 4 |  | 100 | 100 | 2560 x 1440 | 2560 x 1440 | 100 |  | 0 lux (IR on) | 30 m | 100 | 2.8 to 12 | 100 | IK10 | 100 |  |  | 100 | 100 | 100
TVD-5606 | Series 6 | IR Dome | 100 | 100 | 8 | 100 | 100 | 100 | 2560 x 1440 | 3840 x 2160 | 100 |  | 0 lux (IR on) | 30 m | 100 | 2.8 to 12 | 100 | IK10 | 100 |  |  | 100 | 100 | 100
TVT-5601 | Series 6 | IR Turret | 100 | 100 | 2 |  | 100 | 100 | 1920 x 1080 | 1920 x 1080 | 100 |  | 0 lux (IR on) | 30 m | 100 | 2.8 |  |  | 100 |  |  |  |  | 100
TVT-5602 | Series 6 | IR Turret | 100 | 100 | 2 |  | 100 | 100 | 1920 x 1080 | 1920 x 1080 | 100 |  | 0 lux (IR on) | 30 m | 100 | 2.8 |  |  | 100 |  |  |  |  | 100
TVT-5603 | Series 6 | IR Turret | 100 | 100 | 2 |  | 100 | 100 | 1920 x 1080 | 1920 x 1080 | 100 |  | 0 lux (IR on) | 30 m | 100 | 2.8 |  |  | 100 |  |  |  |  | 100
TVT-5604 | Series 6 | IR Turret | 100 | 100 | 4 |  | 100 | 100 | 2560 x 1440 | 2560 x 1440 | 100 |  | 0 lux (IR on) | 30 m | 100 | 2.8 |  |  | 100 |  |  |  |  | 100
TVT-5605 | Series 6 | IR Turret | 100 | 100 | 4 |  | 100 | 100 | 2560 x 1440 | 2560 x 1440 | 100 |  | 0 lux (IR on) | 30 m | 100 | 2.8 |  |  | 100 |  |  |  |  | 100
TVT-5606 | Series 6 | IR Turret | 100 | 100 | 4 |  | 100 | 100 | 2560 x 1440 | 2560 x 1440 | 100 |  | 0 lux (IR on) | 30 m | 100 | 2.8 |  |  | 100 |  |  |  |  | 100
TVT-5607 | Series 6 | IR Turret | 100 | 100 | 8 | 100 | 100 | 100 | 2560 x 1440 | 3840 x 2160 | 100 |  | 0 lux (IR on) | 30 m | 100 | 2.8 |  |  | 100 |  |  |  |  | 100
TVT-5608 | Series 6 | IR Turret | 100 | 100 | 2 |  | 100 | 100 | 1920 x 1080 | 1920 x 1080 | 100 |  | 0 lux (IR on) | 30 m | 100 | 2.8 to 12 | 100 | IK10 | 100 |  |  | 100 | 100 | 100
TVT-5609 | Series 6 | IR Turret | 100 | 100 | 4 |  | 100 | 100 | 2560 x 1440 | 2560 x 1440 | 100 |  | 0 lux (IR on) | 30 m | 100 | 2.8 to 12 | 100 | IK10 | 100 |  |  | 100 | 100 | 100
TVT-5610 | Series 6 | IR Turret | 100 | 100 | 4 |  | 100 | 100 | 2560 x 1440 | 2560 x 1440 | 100 |  | 0 lux (IR on) | 30 m | 100 | 2.8 to 12 | 100 | IK10 | 100 |  |  | 100 | 100 | 100
TVT-5611 | Series 6 | IR Turret | 100 | 100 | 8 | 100 | 100 | 100 | 2560 x 1440 | 3840 x 2160 | 100 |  | 0 lux (IR on) | 30 m | 100 | 2.8 to 12 | 100 | IK10 | 100 |  |  | 100 | 100 | 100
TVW-5601 | Series 6 | IR Wedge dome | 100 | 100 | 2 |  | 100 | 100 | 1920 x 1080 | 1920 x 1080 | 100 |  | 0 lux (IR on) | 10 m | 100 | 2.0 |  | IK8 | 100 |  |  | 100 | 100 | 100
TVW-5602 | Series 6 | IR Wedge dome | 100 | 100 | 2 |  | 100 | 100 | 1920 x 1080 | 1920 x 1080 | 100 |  | 0 lux (IR on) | 10 m | 100 | 2.8 |  | IK8 | 100 |  |  | 100 | 100 | 100
TVW-5603 | Series 6 | IR Wedge dome | 100 | 100 | 2 |  | 100 | 100 | 1920 x 1080 | 1920 x 1080 | 100 |  | 0 lux (IR on) | 10 m | 100 | 2.8 |  | IK8 | 100 |  |  | 100 | 100 | 100
TVW-5604 | Series 6 | IR Wedge dome | 100 | 100 | 2 |  | 100 | 100 | 1920 x 1080 | 1920 x 1080 | 100 |  | 0 lux (IR on) | 10 m | 100 | 2.8 |  | IK8 | 100 |  |  | 100 | 100 | 100
TVW-5605 | Series 6 | IR Wedge dome | 100 | 100 | 4 |  | 100 | 100 | 2560 x 1440 | 2560 x 1440 | 100 |  | 0 lux (IR on) | 10 m | 100 | 2.8 |  | IK8 | 100 |  |  | 100 | 100 | 100
TVB-5412 | ANPR | IR Bullet | 100 | 100 | 2 |  | 100 |  | 1920 x 1080 | 1920 x 1080 | 100 |  | 0 lux (IR on) | 50 m | 100 | 2.8 to 12 | 100 |  |  | 100 | 100 | 100 | 100 | 100
TVB-5413 | ANPR | IR Bullet | 100 | 100 | 2 |  | 100 |  | 1920 x 1080 | 1920 x 1080 | 100 |  | 0 lux (IR on) | 80 m | 100 | 8 to 32 | 100 |  |  | 100 | 100 | 100 | 100 | 100

## Intelligence
Series | SKU | Motion detection | Advanced motion detection | Face detection | Audio exception detection | Intrusion detection | De-focus detection | Region of interest | Electronic Image Stabilization | Defog | Scene change detection | Cross line detection | Region entrance detection | Region exit detection | Object removal | Object left behind | Object counting | Heat mapping | Intelligent tracking | Unattended baggage | Fire source detection | Temperature measurement | License Plate Detection
S3 | TVB-5301 | 100 | 100 |  |  | 100 |  | 100 |  |  |  | 100
S3 | TVB-5302 | 100 | 100 |  |  | 100 |  | 100 |  |  |  | 100
S3 | TVB-5303 | 100 | 100 |  |  | 100 |  | 100 |  |  |  | 100
S3 | TVB-5304 | 100 | 100 |  |  | 100 |  | 100 |  |  |  | 100
S3 | TVD-5301 | 100 | 100 |  |  | 100 |  | 100 |  |  |  | 100
S3 | TVD-5302 | 100 | 100 |  |  | 100 |  | 100 |  |  |  | 100
S3 | TVD-5303 | 100 | 100 |  |  | 100 |  | 100 |  |  |  | 100
S3 | TVD-5304 | 100 | 100 |  |  | 100 |  | 100 |  |  |  | 100
S3 | TVW-5301 | 100 | 100 |  |  | 100 |  | 100 |  |  |  | 100
S3 | TVW-5302 | 100 | 100 |  |  | 100 |  | 100 |  |  |  | 100
S3 | TVW-5303 | 100 | 100 |  |  | 100 |  | 100 |  |  |  | 100
S3 | TVW-5304 | 100 | 100 |  |  | 100 |  | 100 |  |  |  | 100
S3 | TVW-5305 | 100 | 100 |  |  | 100 |  | 100 |  |  |  | 100
S3 | TVT-5301 | 100 | 100 |  |  | 100 |  | 100 |  |  |  | 100
S3 | TVT-5302 | 100 | 100 |  |  | 100 |  | 100 |  |  |  | 100
S3 | TVT-5303 | 100 | 100 |  |  | 100 |  | 100 |  |  |  | 100
S3 | TVT-5304 | 100 | 100 |  |  | 100 |  | 100 |  |  |  | 100
S3 | TVT-5305 | 100 | 100 |  |  | 100 |  | 100 |  |  |  | 100
S3 | TVT-5306 | 100 | 100 |  |  | 100 |  | 100 |  |  |  | 100
S3 | TVT-5307 | 100 | 100 |  |  | 100 |  | 100 |  |  |  | 100
S4 | TVC-5401 | 100 | 100 | 100 | 100 | 100 | 100 | 100 | 100 | 100 | 100 | 100 | 100 | 100 | 100 | 100 | 100 |  |  | 100
S4 | TVC-5402 | 100 | 100 | 100 | 100 | 100 | 100 | 100 | 100 | 100 | 100 | 100 | 100 | 100 | 100 | 100 | 100 |  |  | 100
S4 | TVC-5403 | 100 | 100 | 100 | 100 | 100 | 100 | 100 | 100 | 100 | 100 | 100 | 100 | 100 | 100 | 100 | 100 |  |  | 100
S4 | TVB-5401 | 100 | 100 | 100 | 100 | 100 | 100 | 100 | 100 | 100 | 100 | 100 | 100 | 100 | 100 | 100 | 100 |  |  | 100
S4 | TVB-5402 | 100 | 100 | 100 | 100 | 100 | 100 | 100 | 100 | 100 | 100 | 100 | 100 | 100 | 100 | 100 | 100 |  |  | 100
S4 | TVB-5403 | 100 | 100 | 100 | 100 | 100 | 100 | 100 | 100 | 100 | 100 | 100 | 100 | 100 | 100 | 100 | 100 |  |  | 100
S4 | TVB-5404 | 100 | 100 | 100 | 100 | 100 | 100 | 100 | 100 | 100 | 100 | 100 | 100 | 100 | 100 | 100 | 100 |  |  | 100
S4 | TVB-5405 | 100 | 100 | 100 | 100 | 100 | 100 | 100 | 100 | 100 | 100 | 100 | 100 | 100 | 100 | 100 | 100 |  |  | 100
S4 | TVD-5401 | 100 | 100 | 100 | 100 | 100 | 100 | 100 | 100 | 100 | 100 | 100 | 100 | 100 | 100 | 100 | 100 |  |  | 100
S4 | TVD-5402 | 100 | 100 | 100 | 100 | 100 | 100 | 100 | 100 | 100 | 100 | 100 | 100 | 100 | 100 | 100 | 100 |  |  | 100
S4 | TVD-5403 | 100 | 100 | 100 | 100 | 100 | 100 | 100 | 100 | 100 | 100 | 100 | 100 | 100 | 100 | 100 | 100 |  |  | 100
S4 | TVD-5404 | 100 | 100 | 100 | 100 | 100 | 100 | 100 | 100 | 100 | 100 | 100 | 100 | 100 | 100 | 100 | 100 |  |  | 100
S4 | TVD-5405 | 100 | 100 | 100 | 100 | 100 | 100 | 100 | 100 | 100 | 100 | 100 | 100 | 100 | 100 | 100 | 100 |  |  | 100
S4 | TVD-5406 | 100 | 100 | 100 | 100 | 100 | 100 | 100 | 100 | 100 | 100 | 100 | 100 | 100 | 100 | 100 | 100 |  |  | 100
S4 | TVD-5407 | 100 | 100 | 100 | 100 | 100 | 100 | 100 | 100 | 100 | 100 | 100 | 100 | 100 | 100 | 100 | 100 |  |  | 100
S4 | TVD-5408 | 100 | 100 | 100 | 100 | 100 | 100 | 100 | 100 | 100 | 100 | 100 | 100 | 100 | 100 | 100 | 100 |  |  | 100
Thermal | TVB-5701 | 100 | 100 | 100 | 100 | 100 | 100 | 100 |  |  | 100 | 100 | 100 | 100 | [6 empty] | 100 | 100
Thermal | TVB-5702 | 100 | 100 | 100 | 100 | 100 | 100 | 100 |  |  | 100 | 100 | 100 | 100 | [6 empty] | 100 | 100
Thermal | TVB-5706 | 100 | 100 | 100 | 100 | 100 | 100 | 100 |  |  | 100 | 100 | 100 | 100 | [6 empty] | 100 | 100
Thermal | TVB-5707 | 100 | 100 | 100 | 100 | 100 | 100 | 100 |  |  | 100 | 100 | 100 | 100 | [6 empty] | 100 | 100
S5 PTZs | TVP-5101 | 100 | 100 |  | 100 | 100 |  | 100 | 100 | 100 |  | 100
S5 PTZs | TVP-5102 | 100 | 100 |  | 100 | 100 |  | 100 | 100 | 100 |  | 100
S5 PTZs | TVP-5103 | 100 | 100 | 100 | 100 | 100 |  | 100 | 100 | 100 |  | 100 | 100 | 100 |  |  |  |  | 100
S5 PTZs | TVP-5104 | 100 | 100 | 100 | 100 | 100 |  | 100 | 100 | 100 |  | 100 | 100 | 100 | 100 | 100 |  |  | 100
S5 PTZs | TVP-5105 | 100 | 100 | 100 | 100 | 100 |  | 100 | 100 | 100 |  | 100 | 100 | 100 | 100 | 100 |  |  | 100
360° | TVF-1101 | 100 | [5 empty] | 100 | [9 empty] | 100
360° | TVF-1102 | 100 | [5 empty] | 100 | [9 empty] | 100
360° | TVF-1103 | 100 | [5 empty] | 100 | [9 empty] | 100
360° | TVF-1104 | 100 | [5 empty] | 100 | [9 empty] | 100
360° | TVF-1105 | 100 | [5 empty] | 100 | [9 empty] | 100
360° | TVF-1106 | 100 | [5 empty] | 100 | [9 empty] | 100
360° | TVF-1107 | 100 | [5 empty] | 100 | [9 empty] | 100
360° | TVF-1108 | 100 | [5 empty] | 100 | [9 empty] | 100
Wireless | TVW-1103 | 100 |  |  |  | 100 |  | 100 |  |  |  | 100
Wireless | TVW-1104 | 100 |  |  |  | 100 |  | 100 |  |  |  | 100
Wireless | TVW-1105 | 100 |  |  |  | 100 |  | 100 |  |  |  | 100
Wireless | TVW-1106 | 100 |  |  |  | 100 |  | 100 |  |  |  | 100
Wireless | TVW-1116 | 100 |  |  |  | 100 |  | 100 |  |  |  | 100
S1 PTZs | TVP-1101 | 100 |  |  | 100 |  |  | 100 | 100 | 100
S1 PTZs | TVP-1102 | 100 |  |  | 100 |  |  | 100 | 100 | 100
S1 PTZs | TVP-1103 | 100 |  |  | 100 |  |  | 100 | 100 | 100
S1 PTZs | TVP-1104 | 100 |  |  | 100 |  |  | 100 | 100 | 100
S1 PTZs | TVP-1105 | 100 |  |  | 100 |  |  | 100 | 100 | 100
S1 PTZs | TVP-1106 | 100 |  |  | 100 |  |  | 100 | 100 | 100
S1 PTZs | TVP-1107 | 100 |  |  | 100 |  |  | 100 | 100 | 100
S1 PTZs | TVP-1122 | 100 |  |  | 100 |  |  | 100 | 100 | 100
Panoramic wedge | TVW-1130 | 100 | 100 |  |  | 100 |  | 100 |  |  |  | 100
Panoramic wedge | TVW-3130 | 100 | 100 |  |  | 100 |  | 100 |  |  |  | 100
S5 | TVB-5501 | 100 | 100 | 100 |  | 100 |  | 100 |  |  |  | 100 |  |  | 100 | 100 |  |  |  | 100
S5 | TVB-5502 | 100 | 100 | 100 |  | 100 |  | 100 |  |  |  | 100 |  |  | 100 | 100 |  |  |  | 100
S5 | TVD-5501 | 100 | 100 | 100 |  | 100 |  | 100 |  |  |  | 100 |  |  | 100 | 100 |  |  |  | 100
S5 | TVD-5502 | 100 | 100 | 100 |  | 100 |  | 100 |  |  |  | 100 |  |  | 100 | 100 |  |  |  | 100
S5 | TVT-5501 | 100 | 100 | 100 |  | 100 |  | 100 |  |  |  | 100 |  |  | 100 | 100 |  |  |  | 100
S5 | TVT-5502 | 100 | 100 | 100 |  | 100 |  | 100 |  |  |  | 100 |  |  | 100 | 100 |  |  |  | 100
S3 motorized | TVB-5305 | 100 | 100 |  |  | 100 |  | 100 |  |  |  | 100
S3 motorized | TVB-5306 | 100 | 100 |  |  | 100 |  | 100 |  |  |  | 100
S3 motorized | TVD-5305 | 100 | 100 |  |  | 100 |  | 100 |  |  |  | 100
S3 motorized | TVD-5306 | 100 | 100 |  |  | 100 |  | 100 |  |  |  | 100
Covert | TVA-1101 | 100 | 100 | 100 | 100 | 100 | 100 | 100 | 100 | 100 | 100 | 100
S2 | TVC-1201 | 100 | 100 | 100 | 100 | 100 | 100 | 100 | 100 | 100 | 100 | 100
S2 | TVD-1201 | 100 | 100 | 100 | 100 | 100 | 100 | 100 | 100 | 100 | 100 | 100
S2 | TVD-1203 | 100 | 100 | 100 | 100 | 100 | 100 | 100 | 100 | 100 | 100 | 100
S2 | TVB-1201 | 100 | 100 | 100 | 100 | 100 | 100 | 100 | 100 | 100 | 100 | 100
Encoders | TVE-110 | 100
Encoders | TVE-410 | 100
Encoders | TVE-810 | 100
Encoders | TVE-1610 | 100
S6 | TVB-5601 | 100 | 100 | 100 |  | 100 |  | 100 |  |  |  | 100
S6 | TVB-5602 | 100 | 100 | 100 |  | 100 |  | 100 |  |  |  | 100
S6 | TVB-5603 | 100 | 100 | 100 |  | 100 |  | 100 |  |  |  | 100
S6 | TVB-5604 | 100 | 100 | 100 |  | 100 |  | 100 |  |  |  | 100
S6 | TVB-5605 | 100 | 100 | 100 |  | 100 |  | 100 |  |  |  | 100
S6 | TVB-5606 | 100 | 100 | 100 |  | 100 |  | 100 |  |  |  | 100
S6 | TVD-5601 | 100 | 100 | 100 |  | 100 |  | 100 |  |  |  | 100
S6 | TVD-5602 | 100 | 100 | 100 |  | 100 |  | 100 |  |  |  | 100
S6 | TVD-5603 | 100 | 100 | 100 |  | 100 |  | 100 |  |  |  | 100
S6 | TVD-5604 | 100 | 100 | 100 |  | 100 |  | 100 |  |  |  | 100
S6 | TVD-5605 | 100 | 100 | 100 |  | 100 |  | 100 |  |  |  | 100
S6 | TVD-5606 | 100 | 100 | 100 |  | 100 |  | 100 |  |  |  | 100
S6 | TVT-5601 | 100 | 100 | 100 |  | 100 |  | 100 |  |  |  | 100
S6 | TVT-5602 | 100 | 100 | 100 |  | 100 |  | 100 |  |  |  | 100
S6 | TVT-5603 | 100 | 100 | 100 |  | 100 |  | 100 |  |  |  | 100
S6 | TVT-5604 | 100 | 100 | 100 |  | 100 |  | 100 |  |  |  | 100
S6 | TVT-5605 | 100 | 100 | 100 |  | 100 |  | 100 |  |  |  | 100
S6 | TVT-5606 | 100 | 100 | 100 |  | 100 |  | 100 |  |  |  | 100
S6 | TVT-5607 | 100 | 100 | 100 |  | 100 |  | 100 |  |  |  | 100
S6 | TVT-5608 | 100 | 100 | 100 |  | 100 |  | 100 |  |  |  | 100
S6 | TVT-5609 | 100 | 100 | 100 |  | 100 |  | 100 |  |  |  | 100
S6 | TVT-5610 | 100 | 100 | 100 |  | 100 |  | 100 |  |  |  | 100
S6 | TVT-5611 | 100 | 100 | 100 |  | 100 |  | 100 |  |  |  | 100
S6 | TVW-5601 | 100 | 100 | 100 |  | 100 |  | 100 |  |  |  | 100
S6 | TVW-5602 | 100 | 100 | 100 |  | 100 |  | 100 |  |  |  | 100
S6 | TVW-5603 | 100 | 100 | 100 |  | 100 |  | 100 |  |  |  | 100
S6 | TVW-5604 | 100 | 100 | 100 |  | 100 |  | 100 |  |  |  | 100
S6 | TVW-5605 | 100 | 100 | 100 |  | 100 |  | 100 |  |  |  | 100
ANPR | TVB-5412 | 100 | [5 empty] | 100 | 100 | 100 | [12 empty] | 100
ANPR | TVB-5412 | 100 | [5 empty] | 100 | 100 | 100 | [12 empty] | 100